## Table 1
Parametric Speaker - Revised: Tuesday, June 12, 2012
SL-ParaSpeaker-x39_BOM Revision: A
(From SL-S01 Revision: A)
Soundlazer
Bill Of Materials June 12,2012 2:39:53
Item | Qty | Reference | Part Value | Voltage | Current | Tol | Type | Part Number | Manufacturer | PCB Footprint
1 | 3 | C1,C44,C45 | 220uF | 35V | 850mA | 20% | Alum Lo-ESR Hi-Irpl SMT FP | EEE-FP1V221AP | Panasonic | CAP-EEE-FP-10x10.5
2 | 7 | C2,C5,C6,C22,C23,C38,C46 | 10uF | 35V |  | 10% | X6S |  |  | C1206
3 | 22 | C3,C4,C7,C8,C12,C13,C14, | 100nF | 50V |  | 10% | X7R |  |  | C0402
C16,C17,C18,C25,C27,C32,
C34,C35,C39,C40,C41,C43,
C47,C50,C51
4 | 7 | C9,C11,C15,C19,C24,C26, | 10uF | 10V |  | 10% | X7R |  |  | C0805
C33
5 | 3 | C10,C36,C42 | 3.3nF | 50V |  | 5% | NP0 |  |  | C0603
6 | 2 | C20,C21 | 100pF | 50V |  | 5% | NP0 |  |  | C0402
7 | 2 | C28,C29 | 27pF | 50V |  | 5% | NP0 |  |  | C0402
8 | 1 | C30 | 100uF | 6.3V |  | 20% | X5R |  |  | C1210
9 | 2 | C31,C37 | 56nF | 50V |  | 10% | X7R |  |  | C0402
10 | 2 | C48,C49 | 390pF | 50V |  | 5% | NP0 |  |  | C0402
11 | 2 | C52,C53 | 4.7uF | 25V |  | 10% | X7R |  |  | C0805
12 | 1 | D1 | MBRA340T3G | 40V | 3A |  | Schottky Power | MBRA340T3G | ON Semi | SMA
13 | 2 | D2,D3 | MMDL914T1 | 100V | 200mA |  | Hi-Speed Switching | MMDL914T1G | ON Semi | SOD-323
14 | 2 | FB1,FB2 | 220ohm@100MHz |  | 2.0A |  | Hi-Freq WideBand | BLM18EG221SN1D | muRata | L0603
15 | 1 | JP1 | TMM-102-01-T-D-SM | 450V | 2A |  | Hdr St 2m SM 0.5mSq 2x2 Sn 3.2mPn | TMM-102-01-T-D-SM | Samtec | CON-2mm-ST-TMM-2x2
16 | 1 | J1 | PJ-002AH-SMT | 24V | 5A |  | DC Pwr Jack RA SM NC 5.5OD 2.1ID | PJ-002AH-SMT | CUI | CON-PJ-02BH-SMT
17 | 1 | J2 | SJ-3523-SMT | 12V | 1A |  | Audio Jack 3.5mm Stereo RA SM | SJ-3523-SMT | CUI | CON-SJ-352x-SMT
18 | 1 | J3 | N2510-5002-RB | 500V | 1.75-5A |  | Hdr RA 4-Wall 2.54m T-H 2x5 Au | N2510-5002-RB | 3M | CON-100-RA-4WL-2x5
19 | 1 | L1 | 56uH |  | 1.9A | 20% | Ferrite Shielded 0.118ohm | MSS1048T-563MLC | Coilcraft | IND-MSS1048
20 | 1 | PSH1 | 2SN-BK-G | 675V | 2A |  | Shnt St 2m 0.5mSq 1x2 Au 2.3mLPn | 2SN-BK-G | Samtec
21 | 1 | Q1 | ZXTP25040DZTA | 40V | 3A |  | PNP BiPlr Med Pwr 40Vce h-200 | ZXTP25040DZTA | DI | SOT-89
22 | 1 | Q2 | MMDT2222V | 40V | 0.6A |  | NPN x2 BiPlr Sml Sig 40Vce h-75 | MMDT2222V-7 | DI MCC Central | SOT-563
23 | 1 | Q3 | MMDT2907V | 60V | 0.6A |  | PNP x2 BiPlr Sml Sig 60Vce h-100 | MMDT2907V-7 | DI MCC Central | SOT-563
24 | 1 | Q4 | FDS4935A | 30V | 7A |  | P-Ch x2 MOSFET L5 35mo 21nC | FDS4935A | Fairchild | SO-8
25 | 1 | Q5 | FDS8984 | 30V | 7A |  | N-Ch x2 MOSFET L5 30mo 7nC | FDS8984 | Fairchild | SO-8
26 | 1 | RJ1 | 0 |  | 1.0A | 50mohm Max | 0ohm Jumper Silver |  |  | JP3-0402
27 | 1 | R1 | 140K | 50V |  | 1% | Thick Film |  |  | R0402
28 | 1 | R2 | 78.7K | 50V |  | 1% | Thick Film |  |  | R0402
29 | 2 | R3,R12 | 1.00K | 50V |  | 1% | Thick Film |  |  | R0402
30 | 4 | R4,R5,R15,R33 | 49.9K | 50V |  | 1% | Thick Film |  |  | R0402
31 | 10 | R6,R7,R9,R10,R11,R16,R17, | 10.0K | 50V |  | 1% | Thick Film |  |  | R0402
R18,R22,R24
32 | 1 | R8 | 18.2K | 50V |  | 1% | Thick Film |  |  | R0402
33 | 2 | R13,R41 | 100 | 50V |  | 1% | Thick Film |  |  | R0402
34 | 1 | R14 | 56.2 | 50V |  | 1% | Thick Film |  |  | R0402
35 | 1 | R19 | 475 | 50V |  | 1% | Thick Film |  |  | R0402
36 | 2 | R20,R21 | 10K |  |  | 25% | Trim Pot 1-Trn Open Top 0.15W SM | 3303W-3-103E | Bourns | RTP-3303W-4033mm
37 | 4 | R23,R29,R32,R40 | 3.32K | 50V |  | 1% | Thick Film |  |  | R0402
38 | 2 | R25,R26 | 221 | 50V |  | 1% | Thick Film |  |  | R0402
39 | 2 | R27,R30 | 10 | 50V |  | 1% | Thick Film |  |  | R0402
40 | 2 | R28,R31 | 274 | 50V |  | 1% | Thick Film |  |  | R0402
41 | 1 | SW1 | EG1381A | 6V | 300mA |  | Slide Mini SP3T St SM 10KC | EG1381A | E-Switch | SW-EG1381A-13055mm
42 | 0 | TP1,TP2,TP3,TP4,TP5,TP6, | Test Point |  |  |  | Test Point |  |  | TP-TH-20x13
TP8,TP9,TP10,TP11,TP13
43 | 2 | TP7,TP12 | TP-SM-5015 |  |  |  | Test Point Loop SMT 1.5mmT | 5015 | Keystone Elec | TP-SM-2710mm
44 | 1 | U1 | NCP4629HDT060 | 4-30Vs | 500mA | 2% | V Reg LDO 6.0Vo CE | NCP4629HDT060T5G | ON Semi | TO-252-5-10x7mm
45 | 1 | U2 | ADP3336ARMZ | 2.6-15Vs | 500mA | 2% | V Reg LDO Var /SD 1.5-10Vo | ADP3336ARMZ-REEL7 | Analog Dev | MSOP-8-3x5mm
46 | 1 | U3 | ADAU1701JSTZ | 3.3Vs | 150mA |  | DSP Audio ADC DAC | ADAU1701JSTZ | Analog Dev | QFP-48-9x9mm
47 | 1 | U4 | 24AA256-ISN | 1.7-5.5Vs | 3mA |  | Mem Ser EE I2C 256Kb 1.7V | 24AA256-ISN | uChip | SO-8-5x6mm
48 | 1 | U5 | ADM811TARTZ | 1.0-5.5Vs | 15uA | 3% | uP Supr /RST PP /MR 140ms 3.08Vth | ADM811TARTZ-REEL7 | Analog Dev | SOT-143-3x2.6mm
49 | 1 | U6 | TL494CDR | 7-40Vs | 200mA |  | IC PWM Cntrl PP-SE Out | TL494CDR | TI | SO-16-10x6mm
50 | 1 | U7 | 74HC4049PW | 2-6Vs | 20uA |  | Inv H-L-Lvl x6 HC 15Vin 4mA | 74HC4049PW | NXP TI | TSSO-16-5x6.6mm
51 | 39 | XS1,XS2,XS3,XS4,XS5,XS6, | T4010B4 | 30Vpp |  |  | Spkr Piezo 120dB 100dg-FA | T4010B4 | Nicera | SPK2-T4010
XS7,XS8,XS9,XS10,XS11,
XS12,XS13,XS14,XS15,XS16,
XS17,XS18,XS19,XS20,XS21,
XS22,XS23,XS24,XS25,XS26,
XS27,XS28,XS29,XS30,XS31,
XS32,XS33,XS34,XS35,XS36,
XS37,XS38,XS39
52 | 1 | X1 | 12.288MHZ |  |  | 20ppm | ABM8G 4Pn Par 18pF -40-85C | ABM8G-12.288MHz-18-D2Y-T | Abracon | XTL4-3225mm
Highest Ref Used: C53, D3, FB2, JP1, J3,
L1, Q5, RJ1, R41, SW1, TP13, U7, XS39, X1
Ref Not Used: R34-R39
Do Not Install: TP1-TP6, TP8-TP11, TP13
Install: RJ1 at position 1-2, PSH1 at pos 1-2